## Sheet1
Bill Readers:
Introduction:
NVS currently use the Innovative Technology NV9 bill reader on all machines.
The NV9 can either be configured as MDB or non-MDB.
MDB configurations are used for the Vendtech and Teide Blue machines.
Non-MDB configurations are used for the N-range.
Conversion:
The NV9 can easily be converted from MDB to non-MDB by
turning the number 3&4 dip switches from the "on" to the "off" position.
However, it is not possible to convert it from non-MDB to MDB.
If you require this you will need to return the NV9 to Naas Vending
for reprogramming.
The picture opposite shows the dip-switches in question.
Parts required:
In addition to the bill-reader itself, the following chart shows the parts that are
required to operate an NV9 bill reader:
| Non-MDB | Non-MDB | MDB | MDB
| N100D/N87D | Other N-Range | Teide Blue | Vendtech
Bill Reader loom | Already in machine | Yes | No | No
IF5 Kit | No | No | Yes | Yes
Bill reader box/safe | No | Yes | No | Maybe
MDB Loom | No | No | Already in machine | Yes
Bill reader board | Already in machine | Yes | No | No
Eprom | See comment | See comment | N/A | N/A
Note on B28: Sean: The N-range needs a -5 Eprom or later to take a bill reader
Note on C28: Sean: The N-range needs a -5 Eprom or later to take a bill reader
Note on E22: Sean: Operator vendtechs come with bill readers and all the necessary parts - this is only for reference - If you are converting a JPS Vendtech for use with a NV9 you will need all the parts marked "yes" below.
Note on E25: If the Vendtech has an Azkoyen base then the bill reader can be fitted in the base. If the Vendtech does not have an Azkoyen base you will need a box in which to secure the bill reader.